## Sheet3
Column1 | Column2 | Column3 | Column4 | Column5 | Column6 | Column7 | Column8
LED1 |  | LED5MM | LED_5MM | LED (Generic)
LED2 |  | LED5MM | LED_5MM | LED (Generic)
LED3 |  | LED5MM | LED_5MM | LED (Generic)
LED4 |  | LED5MM | LED_5MM | LED (Generic)
PD1 |  | PHOTODIODE-5MM | PD_5MM
C1 | 0.47u | C-EUC0402 | C0402 | CAPACITOR, European symbol
R15 | 100k | R-US_R0402 | R0402 | RESISTOR, American symbol
C2 | 10u | C-EUC0402 | C0402 | CAPACITOR, European symbol
C4 | 10u | C-EUC0805 | C0805 | CAPACITOR, European symbol
R7 | 1k | R-US_R0402 | R0402 | RESISTOR, American symbol
R17 | 1k | R-US_R0402 | R0402 | RESISTOR, American symbol
R18 | 1k | R-US_R0402 | R0402 | RESISTOR, American symbol
R19 | 1k | R-US_R0402 | R0402 | RESISTOR, American symbol
R2 | 1M | R-US_R0402 | R0402 | RESISTOR, American symbol
R5 | 1M | R-US_R0402 | R0402 | RESISTOR, American symbol
R6 | 1M | R-US_R0402 | R0402 | RESISTOR, American symbol
R9 | 1M | R-US_R0402 | R0402 | RESISTOR, American symbol
R1 | 220 | R-US_R0402 | R0402 | RESISTOR, American symbol
R11 | 220k | R-US_R0402 | R0402 | RESISTOR, American symbol
R12 | 220k | R-US_R0402 | R0402 | RESISTOR, American symbol
R14 | 220k | R-US_R0402 | R0402 | RESISTOR, American symbol
D1 | 250mA/100V | DIODEBAS16 | SOD-323 | Diode | DIO-09646 | 250mA/100V
C3 | 4.7u | C-EUC0402 | C0402 | CAPACITOR, European symbol
R3 | 47k | R-US_R0402 | R0402 | RESISTOR, American symbol
R4 | 47k | R-US_R0402 | R0402 | RESISTOR, American symbol
R13 | 56k | R-US_R0402 | R0402 | RESISTOR, American symbol
R8 | 62k | R-US_R0402 | R0402 | RESISTOR, American symbol
R10 | 69k | R-US_R0402 | R0402 | RESISTOR, American symbol
R16 | 69k | R-US_R0402 | R0402 | RESISTOR, American symbol
O1 | 741.OP | 741.OP | DIL08
O2 | 741.OP | 741.OP | DIL08
O3 | 741.OP | 741.OP | DIL08
O4 | 741.OP | 741.OP | DIL08
O5 | 741.OP | 741.OP | DIL08
O6 | 741.OP | 741.OP | DIL08
O7 | 741.OP | 741.OP | DIL08
LOGO1 | OSHW-LOGOS | OSHW-LOGOS | OSHW-LOGO-S | Open Source Hardware Logo This logo indicates the piece of hardware it is found on incorporates a OSHW license and/or adheres to the definition of open source hardware found here: http://freedomdefined.org/OSHW
Part | Value | Device | Package | Description | PROD_ID | VALUE

## Sheet1
Inspire #FunTimesWithTheTA (2018) | [10 empty] | Total | 3.08 | Price Break | 0.997 | 0.7625 | 0.67016 | 0.56488 | 0.4423 | Cost w/ Price Break | 0.72 | 0.3332 | 0.3332 | 0.2403 | 0.19063 | Bulk Cost | 18 | 33.32 | 83.3 | 120.15 | 190.63
BOM # | Comment | Designator | Description | Mounting Type | Package | Manufacturer | Manufacturer Part Number | Supplier | Supplier Part Number | Price per unit | Quantity | Price Total |  | 25 | 100 | 250 | 500 | 1000 |  | 25 | 100 | 250 | 500 | 1000 |  | 25 | 100 | 250 | 500 | 1000
1 | MCP6002 (x4) | O1,2,3,4,5,6,7 | General Purpose Amplifier 2 Circuit Rail-to-Rail 8-MSOP | THT | 8DIP | Microchip Technology | MCP6002-I/P | Digi-Key | MCP6002-I/P-ND | 0.35 | 5 | 1.75
2 | BPV10 | PD1 | Photodiode 940nm 40° Radial; HIGH SPEED 5MM | THT | Radial | Vishay Semiconductor Opto Division | BPV10 | Digi-Key | 751-1001-ND | 1.11 | 1 |  |  | 0.7164 | 0.6175 | 0.5434 | 0.4693 | 0.3705
3 | LED (x4) | LED1,2,3,4 | Standard LEDs, different colors preferable but not necessary
4 | 1N4148 diode | D1 | Diode Standard 75V 300mA (DC) Through Hole DO-35 | THT | DO-35 | SMC Diode Solutions | 1N4148TA | Digi-Key | 1655-1358-1-ND | 0.1 |  |  |  | 0.0616 | 0.0444 | 0.02616 | 0.02172 | 0.01481
5 | 10.0uF capacitor (x2) | C2,4
5 | 0.47uF capacitor | C1 | 16V, X5R | SMD | 0603 | Murata Electronics North America | GRM188R61C225KE15D | Digi-Key | 490-3296-1-ND | 0.13 | 5 | 0.65 |  | 0.094 | 0.044 | 0.044 | 0.03086 | 0.02555 |  | 0.47 | 0.22 | 0.22 | 0.1543 | 0.12775 |  | 11.75 | 22 | 55 | 77.15 | 127.75
6 | 4.7uF capacitor | C3 | 4.7µF ±10% 10V Ceramic Capacitor X5R 0603 (1608 Metric) | SMD | 0603 | Samsung Electro-Mechanics America, Inc. | CL10A475KP8NNNC | Digi-Key | 1276-1044-1-ND | 0.14 | 2 | 0.28 |  | 0.097 | 0.0456 | 0.0456 | 0.032 | 0.0265 |  | 0.194 | 0.0912 | 0.0912 | 0.064 | 0.053 |  | 4.85 | 9.12 | 22.8 | 32 | 53
7 | 1k resistor (x4) | R7,17,18,19 | RES SMD 1.02K OHM 1% 1/16W 0402 | SMD | 0402 | Yageo | RC0402FR-071K02L | Digi-Key | YAG3029CT-ND | 0.1 | 3 | 0.3 |  | 0.014 | 0.0055 | 0.0055 | 0.0055 | 0.00247 |  | 0.042 | 0.0165 | 0.0165 | 0.0165 | 0.00741 |  | 1.05 | 1.65 | 4.125 | 8.25 | 7.41
8 | 100k resistor | R15 | 10.2k Ohm ±1% 0.063W, 1/16W Chip Resistor 0402 (1005 Metric) Moisture Resistant Thick Film | SMD | 0402 | Yageo | RC0402FR-0710K2L | Digi-Key | YAG2950CT-ND | 0.1 | 1 | 0.1 |  | 0.014 | 0.0055 | 0.0055 | 0.0055 | 0.00247 |  | 0.014 | 0.0055 | 0.0055 | 0.0055 | 0.00247 |  | 0.35 | 0.55 | 1.375 | 2.75 | 2.47
9 | 220 resistor | R1
10 | 220k resistor (x3) | R11,12,14
11 | 47k resistor (x2) | R3,4 | The Comment and Designator are for Inspire, the rest of the document is leftover from PulseFit still
12 | 56k resistor | R13
13 | 62k resistor | R8
14 | 69k resistor (x2) | R10,16
15 | 1M resistor (x4) | R2,5,6,9
Perfboard